## Downlink Margin
Name | Units | Value | Notes
Frequency | MHz | 433 | UHF
Wavelength | m | 0.686
Transmitter power | dBm | 27 | dBm is dBs referenced to 1 mW
Transmitter efficiency (line loss) | unitless | 0.7 | arbitrary choice
Transmitter gain | dBi | 0 | dBi is just a ratio of the dB of this antenna referenced to that with an isotropic gain of 1
EIRP | dBw | -4.549 | Equivalent Isotropic Radiated Power
Orbit altitude | km | 800 | maximum orbit altitude per DIETR
Contact angle | radians | 0.17453 | 10 degrees
Angled range | km | 2366.8666 | range to satellite at an angle of 10 degrees above the horizon
Horizon range | km | 3293.1444 | range to satelltite at the horizon
Space loss | dB | 155.6099 | this uses horizon range
Access time | s | 400 | estimate - refine this with STK
O2 absorption at 437 MHz | dB/km | 0.007 | estimate
H2O absorption at 437 MHz | dB/km | 0.001 | estimate
Atmospheric absorption loss | dB | 2.7665 | dB lost due to atmospheric absorption
Receiver gain | dBi | 15 | RMC yagi-uda at 70cm wavelength
Data rate | kbps | 3 | max using FSK is 600 but transceiver is programmable
Receiver data noise temperature | K | 700 | estimate
Signal to noise ratio | dB | 17.4523 | EIRP + Receiver Gain + 228 - receiver noise temp - data rate - space loss - atmo loss
polarization mismatch loss | dB | 3 | circular vs linear polarization
antenna pointing offset loss | dB | 0.2 | max transmission is on along antenna pattern boresight, which decreases when the pointing is offset
system implementation loss | dB | 1 | losses in wiring, components, etc
Received power | dBm | -117.8099 | tx power + tx gain + rx gain - losses
Receiver power sensitivity | dBm | -118 | received power must be larger than this for it to be detected by the grounds station
power received margin | dBm | 0.19007 | power received at the ground station
Required s/n | dB | 9.2 | lowest required s/n is using 8FSK
SNR margin | dB | 4.0523 | calculated s/n - required s/n - systemic losses
image downlink data possible | kB/pass | 112.5 | -100 seconds from access time for tt&c and handshake, max bytes available per pass
pixels available in each dimension | pixel per side | 335.4102 | this assumes one byte (8 bits) per pixel, square image

## Required SN
Modulation | S/N for BER = 10^-5 (dB) | Spectrum utilization (bps/Hz) | Advantages | Disadvantages
BPSK | 9.6 | 1 | Good BER performance, Good use of spectrum
DPSK | 10.3 | 1
QPSK | 9.6 | 2
FSK | 13.3 | 0.5
8FSK | 9.2 | 0.375